## Vstupní parametry
Parametr | Hodnota
fuel_type | natural_gas
fuel_flow_rate | 0.002
excess_air_ratio | 1.2
ambient_temperature | 20
ambient_pressure | 101325
max_gas_velocity | 50
supply_pressure | 3000
heat_output | 100
max_chamber_temp | 1200

## Combustion
Parametr | Hodnota
fuel_flow_rate | 0.002
air_flow_rate | 0.04128
flue_gas_flow_rate | 0.04328
adiabatic_flame_temperature | 2341.15
heat_release_rate | 100000
excess_air_ratio | 1.2
co2_volume_percent | 10
o2_volume_percent | 3.5

## Burner
Parametr | Hodnota
burner_diameter | 0.030713
burner_area | 0.00074085
gas_velocity | 50
burner_pressure_drop | 1168.3928
required_supply_pressure | 1402.0713
heat_release_density | 134980681.5247
burner_length | 0.092138
flame_length | 1.5356

## Chamber
Parametr | Hodnota
chamber_volume | 344.3838
chamber_diameter | 3
chamber_length | 9
chamber_area | 7.0686
chamber_surface_area | 98.9602
residence_time | 1.2
heat_transfer_coefficient | 0.18715
wall_temperature | 499.9016
heat_loss_rate | 34100.2847
thermal_efficiency | 65.8997
volume_heat_release_rate | 290.3737

## Radiation
Parametr | Hodnota
total_radiation_heat_transfer | 1311034.7999
flame_to_wall_heat_transfer | 1311034.7999
wall_to_ambient_heat_transfer | 249534.6112
flame_emissivity | 0.093791
wall_emissivity | 0.75
flame_absorptivity | 0.093791
view_factor_flame_wall | 0.81111
radiation_efficiency | 0.90929
mean_beam_length | 2.3143

## Pressure
Parametr | Hodnota
total_pressure_loss | 54814386.1793
friction_losses | 41808385.5087
minor_losses | 13004832.2761
elevation_losses | 0.0016734
burner_pressure_loss | 1168.3928
required_supply_pressure | 71258702.0331
system_resistance_coefficient | 10.9588
reynolds_number | 119615.3349
friction_factor | 0.023338
velocity_pressure | 5001858.5677